## Efficiency Example Dataset
Human Performance Lab
Patient Information
Name | Participant | File number
Age | 23 | yrs | Sex | F
Height | 65.5118 | in | 166.4 | cm | Weight | 134.2 | lb | 61 | kg
Test Protocol
Test degree | Submaximal
Exercise Device | Bike
Test Environment
Insp. temp. | 24 | deg C | Baro. pressure | 657.5 | mmHg
Exp. flow temp. | Mean of room temp. and 37.0 deg C
Insp. O2 | 20.93 | % | Insp. CO2 | 0.03 | %
Selected Flowmeter | 0-(default)
STPD to BTPS | 1.4136
Base Values for Sampling
Base O2 | 20.93 | % | Base CO2 | 0.03 | % | Measured O2 | 20.9159 | % | Measured CO2 | 0.052831
==========
| . |  |  |  | . | . | .
TIME | VE | RR | FEO2 | FECO2 | VO2/kg | VO2 | VCO2 | VE/ | VE/ | RER
| BTPS |  |  |  | STPD | STPD | STPD | VO2 | VCO2
min | L/min | BPM | % | % | ml/kg/m | L/min | L/min | BT/ST | BT/ST
----------
0.25 | 13.3103 | 25.5164 | 17.0751 | 3.338 | 6.174 | 0.37661 | 0.31146 | 35.342 | 42.7357 | 0.82699 | Stage 1
0.5 | 26.1074 | 28.1124 | 16.4433 | 3.7503 | 14.1987 | 0.86612 | 0.68704 | 30.1428 | 37.9999 | 0.79323 | Step 1. | Work output | (kcal)
0.75 | 24.5757 | 20.9497 | 16.4932 | 3.928 | 13.0515 | 0.79614 | 0.67764 | 30.8684 | 36.2668 | 0.85115 | Work (J)
1 | 25.7908 | 25.5319 | 16.5022 | 3.8875 | 13.6951 | 0.8354 | 0.70375 | 30.8723 | 36.6479 | 0.8424 | Work (kJ)
1.25 | 28.9491 | 25.4237 | 15.678 | 4.167 | 18.6233 | 1.136 | 0.84713 | 25.4829 | 34.1733 | 0.7457
1.5 | 32.435 | 26.465 | 15.4154 | 4.3605 | 21.9226 | 1.3373 | 0.99353 | 24.2545 | 32.6464 | 0.74295 | Step 2. | Energy input (kcal)
1.75 | 34.3337 | 26.8256 | 15.4705 | 4.4589 | 22.8247 | 1.3923 | 1.0756 | 24.6596 | 31.9208 | 0.77252 | VO2 (L/min)
2 | 33.8549 | 24.8791 | 15.6104 | 4.5342 | 21.7331 | 1.3257 | 1.0787 | 25.537 | 31.3861 | 0.81364 | VCO2 (L/min)
2.25 | 37.8909 | 28.7597 | 15.6974 | 4.5523 | 23.8193 | 1.453 | 1.2121 | 26.0781 | 31.2605 | 0.83422 | RER
2.5 | 36.3035 | 25.1221 | 15.8431 | 4.5366 | 22.0631 | 1.3458 | 1.1573 | 26.9745 | 31.3692 | 0.8599 | Stage duration (min)
2.75 | 34.6112 | 25.4597 | 15.6911 | 4.7097 | 21.6223 | 1.319 | 1.1457 | 26.2413 | 30.2085 | 0.86867 | Kcal/LO2 (kcal/LO2)
3 | 37.5894 | 25.8303 | 15.6896 | 4.6976 | 23.5054 | 1.4338 | 1.2411 | 26.216 | 30.2871 | 0.86558
3.25 | 37.5459 | 26.9058 | 15.7312 | 4.6865 | 23.2619 | 1.419 | 1.2367 | 26.4598 | 30.3591 | 0.87156 | Step 3. | Gross efficiency (%)
3.5 | 37.4766 | 25.5138 | 15.8855 | 4.604 | 22.4657 | 1.3704 | 1.2126 | 27.3471 | 30.9064 | 0.88484
3.75 | 35.6919 | 24.7763 | 15.7923 | 4.6694 | 21.8122 | 1.3305 | 1.1714 | 26.8251 | 30.4707 | 0.88036
4 | 37.5231 | 25.4545 | 15.709 | 4.7192 | 23.332 | 1.4233 | 1.2447 | 26.3643 | 30.147 | 0.87452
4.25 | 36.1324 | 28.8264 | 15.8565 | 4.6603 | 21.7509 | 1.3268 | 1.1835 | 27.2327 | 30.5307 | 0.89198
4.5 | 37.895 | 27.2315 | 15.8293 | 4.6636 | 22.9591 | 1.4005 | 1.2421 | 27.058 | 30.5088 | 0.88689
4.75 | 37.6586 | 26.3985 | 15.9288 | 4.5965 | 22.3443 | 1.363 | 1.2165 | 27.6291 | 30.9571 | 0.8925
5 | 36.2748 | 24.6575 | 15.9091 | 4.6204 | 21.6016 | 1.3177 | 1.1779 | 27.529 | 30.7958 | 0.89392
5.25 | 1.9613 | 1.5358 | 16.2834 | 4.3127 | 1.0788 | 0.065809 | 0.059419 | 29.8038 | 33.0087 | 0.90291 | Stage 2.
5.5 | 18.8141 | 22.338 | 16.7792 | 3.9135 | 9.211 | 0.56187 | 0.51685 | 33.4846 | 36.4014 | 0.91987 | Step 1. | Work output | (kcal)
5.75 | 21.2834 | 26.3736 | 16.5567 | 3.9641 | 11.0814 | 0.67596 | 0.5923 | 31.4861 | 35.9336 | 0.87623 | Work (J)
6 | 23.2681 | 25.5009 | 16.7978 | 3.764 | 11.4346 | 0.69751 | 0.61459 | 33.3586 | 37.8594 | 0.88112 | Work (kJ)
6.25 | 28.9006 | 24.7593 | 16.375 | 4.0367 | 15.753 | 0.96094 | 0.8191 | 30.0755 | 35.2832 | 0.8524
6.5 | 31.749 | 27.2521 | 15.8079 | 4.1656 | 19.821 | 1.2091 | 0.92876 | 26.2589 | 34.1841 | 0.76816 | Step 2. | Energy input (kcal)
6.75 | 33.6882 | 30.5732 | 15.5763 | 4.308 | 22.0289 | 1.3438 | 1.0194 | 25.0701 | 33.0467 | 0.75863 | VO2 (L/min)
7 | 33.2453 | 29.2276 | 15.6967 | 4.3171 | 21.1427 | 1.2897 | 1.0082 | 25.7775 | 32.9763 | 0.7817 | VCO2 (L/min)
7.25 | 35.8576 | 28.8983 | 15.6063 | 4.4687 | 23.1125 | 1.4099 | 1.1258 | 25.4333 | 31.8499 | 0.79854 | RER
7.5 | 36.6489 | 31.0651 | 15.9186 | 4.4059 | 22.0145 | 1.3429 | 1.1344 | 27.2912 | 32.3059 | 0.84478 | Stage duration (min)
7.75 | 34.5319 | 31.7041 | 15.9969 | 4.3933 | 20.3596 | 1.2419 | 1.0658 | 27.8049 | 32.3988 | 0.85821 | Kcal/LO2 (kcal/LO2)
8 | 38.691 | 31.4342 | 15.8496 | 4.4903 | 23.5326 | 1.4355 | 1.2208 | 26.9532 | 31.6944 | 0.85041
8.25 | 36.2067 | 30.8682 | 16.0634 | 4.4225 | 20.9612 | 1.2786 | 1.125 | 28.3167 | 32.1837 | 0.87985 | Step 3. | Gross efficiency (%)
8.5 | 40.145 | 31.2907 | 15.9189 | 4.4818 | 24.0192 | 1.4652 | 1.2642 | 27.3995 | 31.7551 | 0.86284
8.75 | 36.9212 | 29.3912 | 16.1724 | 4.3981 | 20.8126 | 1.2696 | 1.1408 | 29.0817 | 32.3629 | 0.89861
9 | 40.332 | 29.0909 | 16.0314 | 4.5053 | 23.4367 | 1.4296 | 1.2768 | 28.2113 | 31.5879 | 0.8931
9.25 | 37.8808 | 31.6503 | 16.2129 | 4.4069 | 21.1183 | 1.2882 | 1.1729 | 29.4057 | 32.2978 | 0.91045
9.5 | 40.9271 | 29.4118 | 16.0425 | 4.5372 | 23.6754 | 1.4442 | 1.3049 | 28.3389 | 31.3642 | 0.90354
9.75 | 41.9399 | 30.5455 | 16.1669 | 4.5087 | 23.5327 | 1.4355 | 1.3288 | 29.2164 | 31.5634 | 0.92564
10 | 39.1335 | 33.6606 | 16.2481 | 4.4362 | 21.579 | 1.3163 | 1.2198 | 29.7295 | 32.0828 | 0.92665
10.25 | 1.0951 | 1.6002 | 16.3266 | 4.2763 | 0.5966 | 0.036393 | 0.032894 | 30.0899 | 33.2909 | 0.90385 | Stage 3.
10.5 | 14.5262 | 19.4679 | 16.8722 | 3.7782 | 6.9739 | 0.42541 | 0.38515 | 34.1466 | 37.7152 | 0.90538 | Step 1. | Work output | (kcal)
10.75 | 30.2556 | 29.2479 | 16.3856 | 3.9614 | 16.5148 | 1.0074 | 0.8414 | 30.0333 | 35.9587 | 0.83522 | Work (J)
11 | 35.2074 | 29.4944 | 15.8336 | 4.1838 | 21.8274 | 1.3315 | 1.0345 | 26.4424 | 34.0343 | 0.77693 | Work (kJ)
11.25 | 39.7354 | 32.1932 | 15.4472 | 4.3233 | 26.7164 | 1.6297 | 1.2067 | 24.382 | 32.9292 | 0.74044
11.5 | 40.0101 | 29.4298 | 15.6554 | 4.3897 | 25.5981 | 1.5615 | 1.2339 | 25.6231 | 32.4268 | 0.79018 | Step 2. | Energy input (kcal)
11.75 | 44.0883 | 32.0856 | 15.6092 | 4.5887 | 28.2363 | 1.7224 | 1.4217 | 25.5968 | 31.011 | 0.82541 | VO2 (L/min)
12 | 45.3228 | 32.3668 | 16.0045 | 4.4733 | 26.5598 | 1.6201 | 1.4245 | 27.9745 | 31.8157 | 0.87927 | VCO2 (L/min)
12.25 | 39.0702 | 32.0427 | 15.7627 | 4.684 | 24.0284 | 1.4657 | 1.2863 | 26.6557 | 30.3752 | 0.87755 | RER
12.5 | 40.2395 | 31.0278 | 15.8452 | 4.5345 | 24.4458 | 1.4912 | 1.2822 | 26.9847 | 31.3835 | 0.85984 | Stage duration (min)
12.75 | 59.1037 | 39.0456 | 15.8914 | 4.5748 | 35.432 | 2.1614 | 1.9001 | 27.3457 | 31.1052 | 0.87914 | Kcal/LO2 (kcal/LO2)
13 | 42.2085 | 30.2457 | 17.1743 | 3.8193 | 18.34 | 1.1187 | 1.1314 | 37.7285 | 37.3049 | 1.0114
13.25 | 43.472 | 29.2276 | 15.7983 | 4.6023 | 26.6177 | 1.6237 | 1.406 | 26.7737 | 30.9182 | 0.86595 | Step 3. | Gross efficiency (%)
13.5 | 44.1231 | 28.4168 | 15.6933 | 4.7819 | 27.4528 | 1.6746 | 1.4832 | 26.3481 | 29.749 | 0.88568
13.75 | 49.9143 | 33.0806 | 15.9847 | 4.6639 | 29.1035 | 1.7753 | 1.6362 | 28.1158 | 30.5067 | 0.92163
14 | 46.824 | 31.9787 | 16.2788 | 4.5101 | 25.5025 | 1.5557 | 1.484 | 30.0993 | 31.5534 | 0.95391
14.25 | 45.5256 | 35.2941 | 16.1772 | 4.554 | 25.4129 | 1.5502 | 1.4569 | 29.3678 | 31.2473 | 0.93985
14.5 | 47.312 | 31.068 | 16.0851 | 4.6037 | 26.9768 | 1.6456 | 1.5307 | 28.7509 | 30.9081 | 0.93021
14.75 | 50.679 | 32.3887 | 16.2261 | 4.5072 | 27.9985 | 1.7079 | 1.6051 | 29.6732 | 31.5742 | 0.93979
15 | 46.824 | 31.9787 | 16.2788 | 4.5101 | 25.5025 | 1.5557 | 1.484 | 30.0993 | 31.5534 | 0.95391
Events
5 | END OF STAGE: 100 W RPM: 40 HR: 141 RPE: 7
10 | END OF STAGE: 100 W RPM:70 HR: 141 RPE:7
15 | END OF STAGE: 100 W RPM:100 HR:158 RPE: 10
STEP 1: Calculate work output:
A) Determine total work done (J)
Power = and therefore work (J) = power (W) × time (s)
(recall 1 W = 1 J•s-1)
B) Once work performed has been determined, it needs to be converted to kcal:
1 kcal = 4.186 kJ
Therefore, total work (kcal) = work performed (kJ) / 4.186 kJ•kcal-1
STEP 2: Calculate energy input:
Assuming steady state V̇O2 represents energy cost over the duration of the stage:
Note: when calculating steady state V̇O2, we will take the average of the last two minutes of data recorded
Energy input (kcal) = caloric equivalent (kcal•LO2-1) × V̇O2 (L O2•min-1) × duration of stage (min)
STEP 3: Calculate gross efficiency (GE):
%GE = [mechanical work (kcal) / energy input (kcal)] x 100
STEP 1: Calculate work output:
A) Determine total work done (J)
Power = "work" /"time" and therefore work (J) = power (W) × time (s)
(recall 1 W = 1 J•s-1)
B) Once work performed has been determined, it needs to be converted to kcal:
1 kcal = 4.186 kJ
Therefore, total work (kcal) = work performed (kJ) / 4.186 kJ•kcal-1
STEP 2: Calculate energy input:
Assuming steady state V̇O2 represents energy cost over the duration of the stage:
Note: when calculating steady state V̇O2, we will take the average of the last two minutes of data recorded
Energy input (kcal) = caloric equivalent (kcal•LO2-1) × V̇O2 (L O2•min-1) × duration of stage (min)
STEP 3: Calculate gross efficiency (GE):
%GE = [mechanical work (kcal) / energy input (kcal)] x 100

## Thermal equivalents of oxygen
Table 1. Caloric equivalents (kcal•Liter of O2-1) and percentage of total calories provided by carbohydrate and fat at each non-protein RER.
R | kcal•LO2-1 | Percentage of Total Calories by:
|  | Carbohydrate | Fat
0.707 | 4.686 | 0 | 100
0.71 | 4.69 | 1.02 | 98.9
0.72 | 4.702 | 4.44 | 95.6
0.73 | 4.714 | 7.85 | 92.2
0.74 | 4.727 | 11.3 | 88.7
0.75 | 4.739 | 14.7 | 85.3
0.76 | 4.751 | 18.1 | 81.9
0.77 | 4.764 | 21.5 | 78.5
0.78 | 4.776 | 24.9 | 75.1
0.79 | 4.788 | 28.3 | 71.7
0.8 | 4.801 | 31.7 | 68.3
0.81 | 4.813 | 35.2 | 64.8
0.82 | 4.825 | 38.6 | 61.4
0.83 | 4.838 | 42 | 58
0.84 | 4.85 | 45.4 | 54.6
0.85 | 4.862 | 48.8 | 51.2
0.86 | 4.875 | 52.2 | 47.8
0.87 | 4.887 | 55.6 | 44.4
0.88 | 4.899 | 59 | 41
0.89 | 4.911 | 62.5 | 37.5
0.9 | 4.924 | 65.9 | 34.1
0.91 | 4.936 | 69.3 | 30.7
0.92 | 4.948 | 72.7 | 27.3
0.93 | 4.961 | 76.1 | 23.9
0.94 | 4.973 | 79.5 | 20.5
0.95 | 4.985 | 82.9 | 17.1
0.96 | 4.998 | 86.3 | 13.7
0.97 | 5.01 | 89.8 | 10.2
0.98 | 5.022 | 93.2 | 6.83
0.99 | 5.035 | 96.6 | 3.41
1 | 5.047 | 100 | 0
From Zuntz N. Ueber die Bedeutung der verschiedenen Nahrstoffe als Erzeuger der Muskelkraft. Arch Gesamte Physiol, Bonn, Germany: 1901; LXXXIII: 557-571; Pflugers Arch Physiol, 1901; 83-557.